## Capacitors Polar
Symbol Ref | Footprint Ref | Package Ref | Part Reference | Manufacturer | Manufacturer Part No | Supplier | Supplier Part No | Fitted | Generic | Specification | Value | Description | Comments | Ready for use
n

## Capacitors
Symbol Ref | Footprint Ref | Package Ref | Part Reference | Manufacturer | Manufacturer Part No | Supplier | Supplier Part No | Fitted | Generic | Specification | Value | Description | Comments | Voltage | Ready for use
CAP | C0603 | C0603 | CGA3E2C0G1H010C080AA | TDK Corporation | CGA3E2C0G1H010C080AA | Digi-Key | 445-5614-1-ND | Fitted | Generic | C0G, 50V, AEC-Q200 Qualified | 1pF | General purpose ceramic capacitor |  | 50V | y
CAP | C0603 | C0603 | CGA3E2C0G1H1R5C080AA | TDK Corporation | CGA3E2C0G1H1R5C080AA | Digi-Key | 445-5615-1-ND | Fitted | Generic | C0G, 50V, AEC-Q200 Qualified | 1.5pF | General purpose ceramic capacitor |  | 50V | y
CAP | C0603 | C0603 | CGA3E2C0G1H2R2C080AA | TDK Corporation | CGA3E2C0G1H2R2C080AA | Digi-Key | 445-5617-1-ND | Fitted | Generic | C0G, 50V, AEC-Q200 Qualified | 2.2pF | General purpose ceramic capacitor |  | 50V | y
CAP | C0603 | C0603 | CGA3E2C0G1H3R3C080AA | TDK Corporation | CGA3E2C0G1H3R3C080AA | Digi-Key | 445-5619-1-ND | Fitted | Generic | C0G, 50V, AEC-Q200 Qualified | 3.3pF | General purpose ceramic capacitor |  | 50V | y
CAP | C0603 | C0603 | CGA3E2C0G1H4R7C080AA | TDK Corporation | CGA3E2C0G1H4R7C080AA | Digi-Key | 445-5621-1-ND | Fitted | Generic | C0G, 50V, AEC-Q200 Qualified | 4.7pF | General purpose ceramic capacitor |  | 50V | y
CAP | C0603 | C0603 | CGA3E2C0G1H6R8D080AA | TDK Corporation | CGA3E2C0G1H6R8D080AA | Digi-Key | 445-5624-1-ND | Fitted | Generic | C0G, 50V, AEC-Q200 Qualified | 6.8pF | General purpose ceramic capacitor |  | 50V | y
CAP | C0603 | C0603 | CGA3E2C0G1H100D080AA | TDK Corporation | CGA3E2C0G1H100D080AA | Digi-Key | 445-5628-1-ND | Fitted | Generic | C0G, 50V, AEC-Q200 Qualified | 10pF | General purpose ceramic capacitor |  | 50V | y
CAP | C0603 | C0603 | CGA3E2C0G1H150J080AA | TDK Corporation | CGA3E2C0G1H150J080AA | Digi-Key | 445-5630-1-ND | Fitted | Generic | C0G, 50V, AEC-Q200 Qualified | 15pF | General purpose ceramic capacitor |  | 50V | y
CAP | C0603 | C0603 | CGA3E2C0G1H220J080AA | TDK Corporation | CGA3E2C0G1H220J080AA | Digi-Key | 445-5632-1-ND | Fitted | Generic | C0G, 50V, AEC-Q200 Qualified | 22pF | General purpose ceramic capacitor |  | 50V | y
CAP | C0603 | C0603 | CGA3E2C0G1H330J080AA | TDK Corporation | CGA3E2C0G1H330J080AA | Digi-Key | 445-5634-1-ND | Fitted | Generic | C0G, 50V, AEC-Q200 Qualified | 33pF | General purpose ceramic capacitor |  | 50V | y
CAP | C0603 | C0603 | CGA3E2C0G1H470J080AA | TDK Corporation | CGA3E2C0G1H470J080AA | Digi-Key | 445-5636-1-ND | Fitted | Generic | C0G, 50V, AEC-Q200 Qualified | 47pF | General purpose ceramic capacitor |  | 50V | y
CAP | C0603 | C0603 | CGA3E2C0G1H680J080AA | TDK Corporation | CGA3E2C0G1H680J080AA | Digi-Key | 445-5638-1-ND | Fitted | Generic | C0G, 50V, AEC-Q200 Qualified | 68pF | General purpose ceramic capacitor |  | 50V | y
CAP | C0603 | C0603 | CGA3E2C0G1H101J080AA | TDK Corporation | CGA3E2C0G1H101J080AA | Digi-Key | 445-5640-1-ND | Fitted | Generic | C0G, 50V, AEC-Q200 Qualified | 100pF | General purpose ceramic capacitor |  | 50V | y
CAP | C0603 | C0603 | CGA3E2C0G1H151J080AA | TDK Corporation | CGA3E2C0G1H151J080AA | Digi-Key | 445-5642-1-ND | Fitted | Generic | C0G, 50V, AEC-Q200 Qualified | 150pF | General purpose ceramic capacitor |  | 50V | y
CAP | C0603 | C0603 | CGA3E2C0G1H221J080AA | TDK Corporation | CGA3E2C0G1H221J080AA | Digi-Key | 445-5644-1-ND | Fitted | Generic | C0G, 50V, AEC-Q200 Qualified | 220pF | General purpose ceramic capacitor |  | 50V | y
CAP | C0603 | C0603 | CGA3E2C0G1H331J080AA | TDK Corporation | CGA3E2C0G1H331J080AA | Digi-Key | 445-5646-1-ND | Fitted | Generic | C0G, 50V, AEC-Q200 Qualified | 330pF | General purpose ceramic capacitor |  | 50V | y
CAP | C0603 | C0603 | CGA3E2C0G1H471J080AA | TDK Corporation | CGA3E2C0G1H471J080AA | Digi-Key | 445-5648-1-ND | Fitted | Generic | C0G, 50V, AEC-Q200 Qualified | 470pF | General purpose ceramic capacitor |  | 50V | y
CAP | C0603 | C0603 | CGA3E2C0G1H681J080AA | TDK Corporation | CGA3E2C0G1H681J080AA | Digi-Key | 445-5650-1-ND | Fitted | Generic | C0G, 50V, AEC-Q200 Qualified | 680pF | General purpose ceramic capacitor |  | 50V | y
CAP | C0603 | C0603 | CGA3E2C0G1H102J080AA | TDK Corporation | CGA3E2C0G1H102J080AA | Digi-Key | 445-5652-1-ND | Fitted | Generic | C0G, 50V, AEC-Q200 Qualified | 1nF | General purpose ceramic capacitor |  | 50V | y
CAP | C0603 | C0603 | CGA3E2C0G1H152J080AA | TDK Corporation | CGA3E2C0G1H152J080AA | Digi-Key | 445-5654-1-ND | Fitted | Generic | C0G, 50V, AEC-Q200 Qualified | 1.5nF | General purpose ceramic capacitor |  | 50V | y
CAP | C0603 | C0603 | CGA3E2C0G1H222J080AA | TDK Corporation | CGA3E2C0G1H222J080AA | Digi-Key | 445-5656-1-ND | Fitted | Generic | C0G, 50V, AEC-Q200 Qualified | 2.2nF | General purpose ceramic capacitor |  | 50V | y
CAP | C0603 | C0603 | CGA3E2C0G1H332J080AA | TDK Corporation | CGA3E2C0G1H332J080AA | Digi-Key | 445-5658-1-ND | Fitted | Generic | C0G, 50V, AEC-Q200 Qualified | 3.3nF | General purpose ceramic capacitor |  | 50V | y
CAP | C0603 | C0603 | CGA3E2C0G1H472J080AA | TDK Corporation | CGA3E2C0G1H472J080AA | Digi-Key | 445-6912-1-ND | Fitted | Generic | C0G, 50V, AEC-Q200 Qualified | 4.7nF | General purpose ceramic capacitor |  | 50V | y
CAP | C0603 | C0603 | CGA3E2C0G1H682J080AA | TDK Corporation | CGA3E2C0G1H682J080AA | Digi-Key | 445-6914-1-ND | Fitted | Generic | C0G, 50V, AEC-Q200 Qualified | 6.8nF | General purpose ceramic capacitor |  | 50V | y
CAP | C0603 | C0603 | CGA3E2C0G1H103J080AA | TDK Corporation | CGA3E2C0G1H103J080AA | Digi-Key | 445-6916-1-ND | Fitted | Generic | C0G, 50V, AEC-Q200 Qualified | 10nF | General purpose ceramic capacitor |  | 50V | y
CAP | C0603 | C0603 | CGA3E2X7R1H153K080AA | TDK Corporation | CGA3E2X7R1H153K080AA | Digi-Key | 445-6923-1-ND | Fitted | Generic | X7R, 50V, AEC-Q200 Qualified | 15nF | General purpose ceramic capacitor |  | 50V | y
CAP | C0603 | C0603 | CGA3E2X7R1H223K080AA | TDK Corporation | CGA3E2X7R1H223K080AA | Digi-Key | 445-5663-1-ND | Fitted | Generic | X7R, 50V, AEC-Q200 Qualified | 22nF | General purpose ceramic capacitor |  | 50V | y
CAP | C0603 | C0603 | CGA3E2X7R1H333K080AA | TDK Corporation | CGA3E2X7R1H333K080AA | Digi-Key | 445-6924-1-ND | Fitted | Generic | X7R, 50V, AEC-Q200 Qualified | 33nF | General purpose ceramic capacitor |  | 50V | y
CAP | C0603 | C0603 | CGA3E2X7R1H473K080AA | TDK Corporation | CGA3E2X7R1H473K080AA | Digi-Key | 445-5664-1-ND | Fitted | Generic | X7R, 50V, AEC-Q200 Qualified | 47nF | General purpose ceramic capacitor |  | 50V | y
CAP | C0603 | C0603 | CGA3E2X7R1H683K080AA | TDK Corporation | CGA3E2X7R1H683K080AA | Digi-Key | 445-5665-1-ND | Fitted | Generic | X7R, 50V, AEC-Q200 Qualified | 68nF | General purpose ceramic capacitor |  | 50V | y
CAP | C0603 | C0603 | CGA3E2X7R1H104K080AA | TDK Corporation | CGA3E2X7R1H104K080AA | Digi-Key | 445-5666-1-ND | Fitted | Generic | X7R, 50V, AEC-Q200 Qualified | 100nF | General purpose ceramic capacitor |  | 50V | y
CAP | C0603 | C0603 | CGA3E3X7R1H154K080AB | TDK Corporation | CGA3E3X7R1H154K080AB | Digi-Key | 445-6925-1-ND | Fitted | Generic | X7R, 50V, AEC-Q200 Qualified | 150nF | General purpose ceramic capacitor |  | 50V | y
CAP | C0603 | C0603 | CGA3E3X7R1H224K080AB | TDK Corporation | CGA3E3X7R1H224K080AB | Digi-Key | 445-6926-1-ND | Fitted | Generic | X7R, 50V, AEC-Q200 Qualified | 220nF | General purpose ceramic capacitor |  | 50V | y
CAP | C0603 | C0603 | CGA3E3X7R1H334K080AB | TDK Corporation | CGA3E3X7R1H334K080AB | Digi-Key | 445-174426-1-ND | Fitted | Generic | X7R, 50V, AEC-Q200 Qualified | 330nF | General purpose ceramic capacitor |  | 50V | y
CAP | C0603 | C0603 | CGA3E3X7R1H474K080AB | TDK Corporation | CGA3E3X7R1H474K080AB | Digi-Key | 445-175200-1-ND | Fitted | Generic | X7R, 50V, AEC-Q200 Qualified | 470nF | General purpose ceramic capacitor |  | 50V | y
CAP | C0603 | C0603 | CGA3E1X7R1V684K080AC | TDK Corporation | CGA3E1X7R1V684K080AC | Digi-Key | 445-174425-1-ND | Fitted | Generic | X7R, 35V, AEC-Q200 Qualified | 680nF | General purpose ceramic capacitor |  | 35V | y
CAP | C0603 | C0603 | CGA3E1X7R1V105K080AC | TDK Corporation | CGA3E1X7R1V105K080AC | Digi-Key | 445-174215-1-ND | Fitted | Generic | X7R, 35V, AEC-Q200 Qualified | 1uF | General purpose ceramic capacitor |  | 35V | y
CAP | C0805 | C0805 | CGA4J2X7R1H104K125AA | TDK Corporation | CGA4J2X7R1H104K125AA | Digi-Key | 445-6957-1-ND | Fitted | Generic | X7R, 50V, AEC-Q200 Qualified | 100nF | General purpose ceramic capacitor | Not For New Designs | 50V | y
CAP | C0805 | C0805 | CGA4J2X7R1H154K125AA | TDK Corporation | CGA4J2X7R1H154K125AA | Digi-Key | 445-5682-1-ND | Fitted | Generic | X7R, 50V, AEC-Q200 Qualified | 150nF | General purpose ceramic capacitor |  | 50V | y
CAP | C0805 | C0805 | CGA4J2X7R1H224K125AA | TDK Corporation | CGA4J2X7R1H224K125AA | Digi-Key | 445-5683-1-ND | Fitted | Generic | X7R, 50V, AEC-Q200 Qualified | 220nF | General purpose ceramic capacitor |  | 50V | y
CAP | C0805 | C0805 | CGA4J2X7R1H334K125AA | TDK Corporation | CGA4J2X7R1H334K125AA | Digi-Key | 445-5684-1-ND | Fitted | Generic | X7R, 50V, AEC-Q200 Qualified | 330nF | General purpose ceramic capacitor |  | 50V | y
CAP | C0805 | C0805 | CGA4J3X7R1H474K125AB | TDK Corporation | CGA4J3X7R1H474K125AB | Digi-Key | 445-6959-1-ND | Fitted | Generic | X7R, 50V, AEC-Q200 Qualified | 470nF | General purpose ceramic capacitor |  | 50V | y
CAP | C0805 | C0805 | CGA4J3X7R1H684K125AB | TDK Corporation | CGA4J3X7R1H684K125AB | Digi-Key | 445-6960-1-ND | Fitted | Generic | X7R, 50V, AEC-Q200 Qualified | 680nF | General purpose ceramic capacitor |  | 50V | y
CAP | C0805 | C0805 | CGA4J3X7R1H105K125AB | TDK Corporation | CGA4J3X7R1H105K125AB | Digi-Key | 445-6961-1-ND | Fitted | Generic | X7R, 50V, AEC-Q200 Qualified | 1uF | General purpose ceramic capacitor |  | 50V | y
CAP | C0805 | C0805 | CGA4J3X7R1C155K125AB | TDK Corporation | CGA4J3X7R1C155K125AB | Digi-Key | 445-5690-1-ND | Fitted | Generic | X7R, 16V, AEC-Q200 Qualified | 1.5uF | General purpose ceramic capacitor |  | 16V | y
CAP | C0805 | C0805 | CGA4J3X7R1C225K125AB | TDK Corporation | CGA4J3X7R1C225K125AB | Digi-Key | 445-5691-1-ND | Fitted | Generic | X7R, 16V, AEC-Q200 Qualified | 2.2uF | General purpose ceramic capacitor |  | 16V | y
CAP | C0805 | C0805 | CGA4J3X7R1C335K125AB | TDK Corporation | CGA4J3X7R1C335K125AB | Digi-Key | 445-12736-1-ND | Fitted | Generic | X7R, 16V, AEC-Q200 Qualified | 3.3uF | General purpose ceramic capacitor |  | 16V | y
CAP | C0805 | C0805 | CGA4J3X7R1C475K125AB | TDK Corporation | CGA4J3X7R1C475K125AB | Digi-Key | 445-6969-1-ND | Fitted | Generic | X7R, 16V, AEC-Q200 Qualified | 3.7uF | General purpose ceramic capacitor |  | 16V | y
CAP | C0805 | C0805 | CGA4J1X7S1C685K125AC | TDK Corporation | CGA4J1X7S1C685K125AC | Digi-Key | 445-16112-1-ND | Fitted | Generic | X7S, 16V, AEC-Q200 Qualified | 6.8uF | General purpose ceramic capacitor |  | 16V | y
CAP | C0805 | C0805 | CGA4J1X7S1C106K125AC | TDK Corporation | CGA4J1X7S1C106K125AC | Digi-Key | 445-16110-1-ND | Fitted | Generic | X7S, 16V, AEC-Q200 Qualified | 10uF | General purpose ceramic capacitor |  | 16V | y
CAP | C1206 | C1206 | CGA5L3X7R1H105K160AB | TDK Corporation | CGA5L3X7R1H105K160AB | Digi-Key | 445-5702-1-ND | Fitted | Generic | X7R, 50V, AEC-Q200 Qualified | 1uF | General purpose ceramic capacitor |  | 50V | y
CAP | C1206 | C1206 | CGA5L3X7R1H155K160AB | TDK Corporation | CGA5L3X7R1H155K160AB | Digi-Key | 445-6985-1-ND | Fitted | Generic | X7R, 50V, AEC-Q200 Qualified | 1.5uF | General purpose ceramic capacitor |  | 50V | y
CAP | C1206 | C1206 | CGA5L3X7R1H225K160AB | TDK Corporation | CGA5L3X7R1H225K160AB | Digi-Key | 445-6986-1-ND | Fitted | Generic | X7R, 50V, AEC-Q200 Qualified | 2.2uF | General purpose ceramic capacitor |  | 50V | y
CAP | C1206 | C1206 | CGA5L3X7R1H335K160AB | TDK Corporation | CGA5L3X7R1H335K160AB | Digi-Key | 445-174429-1-ND | Fitted | Generic | X7R, 50V, AEC-Q200 Qualified | 3.3uF | General purpose ceramic capacitor |  | 50V | y
CAP | C1206 | C1206 | CGA5L3X7R1H475K160AB | TDK Corporation | CGA5L3X7R1H475K160AB | Digi-Key | 445-174217-1-ND | Fitted | Generic | X7R, 50V, AEC-Q200 Qualified | 4.7uF | General purpose ceramic capacitor |  | 50V | y
CAP | C1206 | C1206 | CGA5L1X7R1V685K160AC | TDK Corporation | CGA5L1X7R1V685K160AC | Digi-Key | 445-181026-1-ND | Fitted | Generic | X7R, 35V, AEC-Q200 Qualified | 6.8uF | General purpose ceramic capacitor |  | 35V | y
CAP | C1206 | C1206 | CGA5L1X7R1H106K160AC | TDK Corporation | CGA5L1X7R1H106K160AC | Digi-Key | 445-180362-1-ND | Fitted | Generic | X7R, 35V, AEC-Q200 Qualified | 10uF | General purpose ceramic capacitor |  | 50V | y
CAP | C0402 | C0402 | Generic 0402 capacitor | N/A | Generic 0402 capacitor | N/A | N/A | Fitted | Generic |  | C | General purpose ceramic capacitor |  | V | y
CAP | C0603 | C0603 | Generic 0603 capacitor | N/A | Generic 0603 capacitor | N/A | N/A | Fitted | Generic |  | C | General purpose ceramic capacitor |  | V | y
CAP | C0805 | C0805 | Generic 0805 capacitor | N/A | Generic 0805 capacitor | N/A | N/A | Fitted | Generic |  | C | General purpose ceramic capacitor |  | V | y
CAP | C1206 | C1206 | Generic 1206 capacitor | N/A | Generic 1206 capacitor | N/A | N/A | Fitted | Generic |  | C | General purpose ceramic capacitor |  | V | y

## Connectors
Symbol Ref | Footprint Ref | Package Ref | Part Reference | Manufacturer | Manufacturer Part No | Supplier | Supplier Part No | Fitted | Generic | Specification | Value | Description | Comments | Ready for use
XT60 | XT60 | XT60 | XT60 | SparkFun Electronics | PRT-10474 | Digi-Key | 1568-1816-ND | Fitted | Non Generic | 65 A max continuous |  | XT60 connector |  | y
DX07S016JA1R1500 | DX07S016JA1R1500 | DX07S016JA1R1500 | DX07S016JA1R1500 | JAE Electronics | DX07S016JA1R1500 | Digi-Key | 670-DX07S016JA1R1500CT-ND | Fitted | Non Generic |  |  | USB 2.0 Type C connector |  | y
MEM2075-00-140-01-A | MEM2075-00-140-01-A | MEM2075-00-140-01-A | MEM2075-00-140-01-A | GCT | MEM2075-00-140-01-A | Digi-Key | 2073-MEM2075-00-140-01-ACT-ND | Fitted | Non Generic |  |  | Push-push style MicroSD connector |  | n
733910060 | 733910060 | 733910060 | 733910060 | Molex | 733910060 | Digi-Key | WM5543-ND | Fitted | Non Generic | 18 GHz max |  | Vertical SMA female connector |  | n
0734152063 | 0734152063 | 0734152063 | 0734152063 | Molex | 0734152063 | Digi-Key | WM3914CT-ND | Fitted | Non Generic | G GHz max |  | SMD MMCX female connector |  | n
U.FL-R-SMT(10) | U.FL-R-SMT(10) | U.FL-R-SMT(10) | U.FL-R-SMT(10) | Hirose Electric Co Ltd | U.FL-R-SMT(10) | Digi-Key | H9161CT-ND | Fitted | Non Generic | G GHz max |  | SMD u.fl male pin connector |  | n
Conn-2pos | 3-794630-2 | 3-794630-2 | 3-794630-2 | TE Connectivity | 3-794630-2 | Digi-Key | A33219-ND | Fitted | Non Generic | 250 V 5 A max |  | 2 pin vertical molex style connector |  | n
Conn-4pos | 3-794630-4 | 3-794630-4 | 3-794630-4 | TE Connectivity | 3-794630-4 | Digi-Key | A33220-ND | Fitted | Non Generic | 250 V 5 A max |  | 4 pin vertical molex style connector |  | n
Conn-6pos | 3-794630-6 | 3-794630-6 | 3-794630-6 | TE Connectivity | 3-794630-6 | Digi-Key | A33221-ND | Fitted | Non Generic | 250 V 5 A max |  | 6 pin vertical molex style connector |  | n
Conn-8pos | 3-794630-8 | 3-794630-8 | 3-794630-8 | TE Connectivity | 3-794630-8 | Digi-Key | A33222-ND | Fitted | Non Generic | 250 V 5 A max |  | 8 pin vertical molex style connector |  | n
Conn-4pos | 3-794618-4 | 3-794618-4 | 3-794618-4 | TE Connectivity | 3-794618-4 | Digi-Key | A33253-ND | Fitted | Non Generic | 250 V 5 A max |  | 4 pin horizontal molex style connector |  | n
Conn-2pos | BM02B-GHS-TBT(LF)(SN)(N) | BM02B-GHS-TBT(LF)(SN)(N) | BM02B-GHS-TBT(LF)(SN)(N) | JST Sales America Inc. | BM02B-GHS-TBT(LF)(SN)(N) | Digi-Key | 455-1578-1-ND | Fitted | Non Generic | 50 V 1 A max |  | 2 pin vertical JST GH connector |  | y
Conn-3pos | BM03B-GHS-TBT(LF)(SN)(N) | BM03B-GHS-TBT(LF)(SN)(N) | BM03B-GHS-TBT(LF)(SN)(N) | JST Sales America Inc. | BM03B-GHS-TBT(LF)(SN)(N) | Digi-Key | 455-1579-1-ND | Fitted | Non Generic | 50 V 1 A max |  | 3 pin vertical JST GH connector |  | y
Conn-4pos | BM04B-GHS-TBT(LF)(SN)(N) | BM04B-GHS-TBT(LF)(SN)(N) | BM04B-GHS-TBT(LF)(SN)(N) | JST Sales America Inc. | BM04B-GHS-TBT(LF)(SN)(N) | Digi-Key | 455-1580-1-ND | Fitted | Non Generic | 50 V 1 A max |  | 4 pin vertical JST GH connector |  | y
Conn-5pos | BM05B-GHS-TBT(LF)(SN)(N) | BM05B-GHS-TBT(LF)(SN)(N) | BM05B-GHS-TBT(LF)(SN)(N) | JST Sales America Inc. | BM05B-GHS-TBT(LF)(SN)(N) | Digi-Key | 455-1581-1-ND | Fitted | Non Generic | 50 V 1 A max |  | 5 pin vertical JST GH connector |  | y
Conn-6pos | BM06B-GHS-TBT(LF)(SN)(N) | BM06B-GHS-TBT(LF)(SN)(N) | BM06B-GHS-TBT(LF)(SN)(N) | JST Sales America Inc. | BM06B-GHS-TBT(LF)(SN)(N) | Digi-Key | 455-1582-1-ND | Fitted | Non Generic | 50 V 1 A max |  | 6 pin vertical JST GH connector |  | y
Conn-7pos | BM07B-GHS-TBT(LF)(SN)(N) | BM07B-GHS-TBT(LF)(SN)(N) | BM07B-GHS-TBT(LF)(SN)(N) | JST Sales America Inc. | BM07B-GHS-TBT(LF)(SN)(N) | Digi-Key | 455-1583-1-ND | Fitted | Non Generic | 50 V 1 A max |  | 7 pin vertical JST GH connector |  | y
Conn-8pos | BM08B-GHS-TBT(LF)(SN)(N) | BM08B-GHS-TBT(LF)(SN)(N) | BM08B-GHS-TBT(LF)(SN)(N) | JST Sales America Inc. | BM08B-GHS-TBT(LF)(SN)(N) | Digi-Key | 455-1584-1-ND | Fitted | Non Generic | 50 V 1 A max |  | 8 pin vertical JST GH connector |  | y
Conn-9pos | BM09B-GHS-TBT(LF)(SN)(N) | BM09B-GHS-TBT(LF)(SN)(N) | BM09B-GHS-TBT(LF)(SN)(N) | JST Sales America Inc. | BM09B-GHS-TBT(LF)(SN)(N) | Digi-Key | 455-1585-1-ND | Fitted | Non Generic | 50 V 1 A max |  | 9 pin vertical JST GH connector |  | y
Conn-10pos | BM10B-GHS-TBT(LF)(SN)(N) | BM10B-GHS-TBT(LF)(SN)(N) | BM10B-GHS-TBT(LF)(SN)(N) | JST Sales America Inc. | BM10B-GHS-TBT(LF)(SN)(N) | Digi-Key | 455-1586-1-ND | Fitted | Non Generic | 50 V 1 A max |  | 10 pin vertical JST GH connector |  | y
Conn-11pos | BM11B-GHS-TBT(LF)(SN)(N) | BM11B-GHS-TBT(LF)(SN)(N) | BM11B-GHS-TBT(LF)(SN)(N) | JST Sales America Inc. | BM11B-GHS-TBT(LF)(SN)(N) | Digi-Key | 455-1587-1-ND | Fitted | Non Generic | 50 V 1 A max |  | 11 pin vertical JST GH connector |  | y
Conn-12pos | BM12B-GHS-TBT(LF)(SN)(N) | BM12B-GHS-TBT(LF)(SN)(N) | BM12B-GHS-TBT(LF)(SN)(N) | JST Sales America Inc. | BM12B-GHS-TBT(LF)(SN)(N) | Digi-Key | 455-1588-1-ND | Fitted | Non Generic | 50 V 1 A max |  | 12 pin vertical JST GH connector |  | y
Conn-13pos | BM13B-GHS-TBT(LF)(SN)(N) | BM13B-GHS-TBT(LF)(SN)(N) | BM13B-GHS-TBT(LF)(SN)(N) | JST Sales America Inc. | BM13B-GHS-TBT(LF)(SN)(N) | Digi-Key | 455-1589-1-ND | Fitted | Non Generic | 50 V 1 A max |  | 13 pin vertical JST GH connector |  | y
Conn-14pos | BM14B-GHS-TBT(LF)(SN)(N) | BM14B-GHS-TBT(LF)(SN)(N) | BM14B-GHS-TBT(LF)(SN)(N) | JST Sales America Inc. | BM14B-GHS-TBT(LF)(SN)(N) | Digi-Key | 455-1590-1-ND | Fitted | Non Generic | 50 V 1 A max |  | 14 pin vertical JST GH connector |  | y
Conn-15pos | BM15B-GHS-TBT(LF)(SN) | BM15B-GHS-TBT(LF)(SN) | BM15B-GHS-TBT(LF)(SN) | JST Sales America Inc. | BM15B-GHS-TBT(LF)(SN) | Digi-Key | 455-1591-1-ND | Fitted | Non Generic | 50 V 1 A max |  | 15 pin vertical JST GH connector |  | y
Conn-2pos | SM02B-GHS-TB(LF)(SN) | SM02B-GHS-TB(LF)(SN) | SM02B-GHS-TB(LF)(SN) | JST Sales America Inc. | SM02B-GHS-TB(LF)(SN) | Digi-Key | 455-1564-1-ND | Fitted | Non Generic | 50 V 1 A max |  | 2 pin horizontal JST GH connector |  | y
Conn-3pos | SM03B-GHS-TB(LF)(SN) | SM03B-GHS-TB(LF)(SN) | SM03B-GHS-TB(LF)(SN) | JST Sales America Inc. | SM03B-GHS-TB(LF)(SN) | Digi-Key | 455-1565-1-ND | Fitted | Non Generic | 50 V 1 A max |  | 3 pin horizontal JST GH connector |  | y
Conn-4pos | SM04B-GHS-TB(LF)(SN) | SM04B-GHS-TB(LF)(SN) | SM04B-GHS-TB(LF)(SN) | JST Sales America Inc. | SM04B-GHS-TB(LF)(SN) | Digi-Key | 455-1566-1-ND | Fitted | Non Generic | 50 V 1 A max |  | 4 pin horizontal JST GH connector |  | y
Conn-5pos | SM05B-GHS-TB(LF)(SN) | SM05B-GHS-TB(LF)(SN) | SM05B-GHS-TB(LF)(SN) | JST Sales America Inc. | SM05B-GHS-TB(LF)(SN) | Digi-Key | 455-1567-1-ND | Fitted | Non Generic | 50 V 1 A max |  | 5 pin horizontal JST GH connector |  | y
Conn-6pos | SM06B-GHS-TB(LF)(SN) | SM06B-GHS-TB(LF)(SN) | SM06B-GHS-TB(LF)(SN) | JST Sales America Inc. | SM06B-GHS-TB(LF)(SN) | Digi-Key | 455-1568-1-ND | Fitted | Non Generic | 50 V 1 A max |  | 6 pin horizontal JST GH connector |  | y
Conn-7pos | SM07B-GHS-TB(LF)(SN) | SM07B-GHS-TB(LF)(SN) | SM07B-GHS-TB(LF)(SN) | JST Sales America Inc. | SM07B-GHS-TB(LF)(SN) | Digi-Key | 455-1569-1-ND | Fitted | Non Generic | 50 V 1 A max |  | 7 pin horizontal JST GH connector |  | y
Conn-8pos | SM08B-GHS-TB(LF)(SN) | SM08B-GHS-TB(LF)(SN) | SM08B-GHS-TB(LF)(SN) | JST Sales America Inc. | SM08B-GHS-TB(LF)(SN) | Digi-Key | 455-1570-1-ND | Fitted | Non Generic | 50 V 1 A max |  | 8 pin horizontal JST GH connector |  | y
Conn-9pos | SM09B-GHS-TB(LF)(SN) | SM09B-GHS-TB(LF)(SN) | SM09B-GHS-TB(LF)(SN) | JST Sales America Inc. | SM09B-GHS-TB(LF)(SN) | Digi-Key | 455-1571-1-ND | Fitted | Non Generic | 50 V 1 A max |  | 9 pin horizontal JST GH connector |  | y
Conn-10pos | SM10B-GHS-TB(LF)(SN) | SM10B-GHS-TB(LF)(SN) | SM10B-GHS-TB(LF)(SN) | JST Sales America Inc. | SM10B-GHS-TB(LF)(SN) | Digi-Key | 455-1572-1-ND | Fitted | Non Generic | 50 V 1 A max |  | 10 pin horizontal JST GH connector |  | y
Conn-11pos | SM11B-GHS-TB(LF)(SN) | SM11B-GHS-TB(LF)(SN) | SM11B-GHS-TB(LF)(SN) | JST Sales America Inc. | SM11B-GHS-TB(LF)(SN) | Digi-Key | 455-1573-1-ND | Fitted | Non Generic | 50 V 1 A max |  | 11 pin horizontal JST GH connector |  | y
Conn-12pos | SM12B-GHS-TB(LF)(SN) | SM12B-GHS-TB(LF)(SN) | SM12B-GHS-TB(LF)(SN) | JST Sales America Inc. | SM12B-GHS-TB(LF)(SN) | Digi-Key | 455-1574-1-ND | Fitted | Non Generic | 50 V 1 A max |  | 12 pin horizontal JST GH connector |  | y
Conn-13pos | SM13B-GHS-TB(LF)(SN) | SM13B-GHS-TB(LF)(SN) | SM13B-GHS-TB(LF)(SN) | JST Sales America Inc. | SM13B-GHS-TB(LF)(SN) |  |  | Fitted | Non Generic | 50 V 1 A max |  | 13 pin horizontal JST GH connector |  | y
Conn-14pos | SM14B-GHS-TB(LF)(SN) | SM14B-GHS-TB(LF)(SN) | SM14B-GHS-TB(LF)(SN) | JST Sales America Inc. | SM14B-GHS-TB(LF)(SN) | Digi-Key | 455-1576-1-ND | Fitted | Non Generic | 50 V 1 A max |  | 14 pin horizontal JST GH connector |  | y
Conn-15pos | SM15B-GHS-TB(LF)(SN) | SM15B-GHS-TB(LF)(SN) | SM15B-GHS-TB(LF)(SN) | JST Sales America Inc. | SM15B-GHS-TB(LF)(SN) |  |  | Fitted | Non Generic | 50 V 1 A max |  | 15 pin horizontal JST GH connector |  | y
Conn-3pos | 0532610371 | 0532610371 | 0532610371 | Molex | 0532610371 | Digi-Key | WM7621CT-ND | Fitted | Non Generic | 125 V 1 A max |  | 3 pin horizontal picoblade connector |  | y
Conn-3pos | 2.54mm_header_vertical_male | 2.54mm_header_vertical_male | 61300311121 | Würth Elektronik | 61300311121 | Digi-Key | 732-5316-ND | Fitted | Generic | 250 V 3 A max |  | 3 pin vertical 2.54 mm header |  | y
Conn-4pos | 2mm_pads_4 | 2mm_pads_4 | 2mm_pads_4 |  | 2mm_pads_4 |  |  | Fitted | Generic |  |  | 2mm pitch solder pads |  | y
Conn-8pos | 2mm_pads_8 | 2mm_pads_8 | 2mm_pads_8 |  | 2mm_pads_8 |  |  | Fitted | Generic |  |  | 2mm pitch solder pads |  | y
Conn-6pos | ICSP_2x6_header | ICSP_2x6_header | ICSP_2x6_header |  |  |  |  | Fitted | Generic |  |  | 2x6 pin 2.54 mm header for Arduino ICSP |  | y

## Crystals
Symbol Ref | Footprint Ref | Package Ref | Part Reference | Manufacturer | Manufacturer Part No | Supplier | Supplier Part No | Fitted | Generic | Specification | Value | Description | Comments | Ready for use
XTAL-4 | XTAL 3.2x2.5mm | XTAL 3.2x2.5mm | ECS-120-20-33-CKM-TR | ECS Inc | ECS-120-20-33-CKM-TR | Digi-Key | XC1810CT-ND | Fitted | Non Generic | 20pF, 100R | 12 MHz | 12 MHz 10ppm crystal oscillator | XTAL for RP2040 | y
XTAL-4 | XTAL 3.2x2.5mm | XTAL 3.2x2.5mm | ECS-160-20-33-CKM-TR3 | ECS Inc | ECS-160-20-33-CKM-TR3 | Digi-Key | 50-ECS-160-20-33-CKM-TR3CT-ND | Fitted | Non Generic | 20pF, 80R | 16 MHz | 16 MHz, 10ppm crystal oscillator |  | y
ABS06-32.768KHZ-9-1-T | ABS06-32.768KHZ-9-1-T | ABS06-32.768KHZ-9-1-T | ABS06-32.768KHZ-9-1-T | Abracon LLC | ABS06-32.768KHZ-9-1-T | Digi-Key | 535-10247-1-ND | Fitted | Non Generic | 9pF, 90K | 32.768 kHz | 32.768 kHz 10ppm crystal oscillator | RTC crystal | y

## Diodes
Symbol Ref | Footprint Ref | Package Ref | Part Reference | Manufacturer | Manufacturer Part No | Supplier | Supplier Part No | Fitted | Generic | Specification | Value | Description | Comments | Ready for use
D_PN | SOD-123 | SOD-123 | MMSD4148T1G | onsemi | MMSD4148T1G | Digi-Key | MMSD4148T1GOSCT-ND | Fitted | Generic |  |  | General purpose PN diode |  | y
D_ZENER
D_SCHOTTKY

## Electromechanical
Symbol Ref | Footprint Ref | Package Ref | Part Reference | Manufacturer | Manufacturer Part No | Supplier | Supplier Part No | Fitted | Generic | Specification | Value | Description | Comments | Ready for use
Pushbutton | 434133025816 | 434133025816 | 434133025816 | Wurth Elektronik | 434133025816 | Digi-Key | 732-13663-1-ND | Fitted | Non Generic |  |  | SPST Tactile Switch 4.2x3.2 mm |  | y
Pushbutton | B3SN-3112P | B3SN-3112P | B3SN-3112P | Omron Electronics | B3SN-3112P | Digi-Key | SW262CT-ND | Fitted | Non Generic |  |  | SPST Tactile Switch 6x6 mm |  | y

## Fuses
Symbol Ref | Footprint Ref | Package Ref | Part Reference | Manufacturer | Manufacturer Part No | Supplier | Supplier Part No | Fitted | Generic | Specification | Value | Description | Comments | Ready for use
F_PTC | F0805 | F0805 | MF-PSMF050X-2 | Bourns Inc | MF-PSMF050X-2 | Digi-Key | MF-PSMF050X-2CT-ND | Fitted | Generic | 6V rated | 500 mA | PTC resettable SMD fuse |  | y

## ICs
Symbol Ref | Footprint Ref | Package Ref | Part Reference | Manufacturer | Manufacturer Part No | Supplier | Supplier Part No | Fitted | Generic | Specification | Value | Description | Comments | Type | Ready for use
RP2040 | RP2040 | QFN-56 (7x7) | RP2040 | Raspberry Pi | RP2040 | Digi-Key | 2648-SC0908(7)CT-ND | Fitted | Non Generic |  |  | Dual Core 133 MHz ARM-M0 Microcontroller |  | Microcontroller | y
BMI088 | BMI088 | 16-VFLGA Bosch | BMI088 | Bosch Sensortec | BMI088 | Digi-Key | 828-1082-1-ND | Fitted | Non Generic |  |  | 6-DOF Accelerometer and Gyroscope |  | Sensor | y
BMP388 | BMP388/390 | 10-WFLGA | BMP388 | Bosch Sensortec | BMP388 | Digi-Key | 828-1079-1-ND | Fitted | Non Generic |  |  | Absolute Pressure Sensor with Temperature | Not For New Designs | Sensor | n
BMP390 | BMP388/390 | 10-WFLGA | BMP390 | Bosch Sensortec | BMP390 | Digi-Key | 828-BMP390LCT-ND | Fitted | Non Generic |  |  | Absolute Pressure Sensor with Temperature |  | Sensor | n
BME280 | BME280 | 8-VFLGA | BME280 | Bosch Sensortec | BME280 | Digi-Key | 828-1063-1-ND | Fitted | Non Generic |  |  | Absolute Pressure, Humidity and Temperature sensor |  | Sensor | y
BNO055 | BNO055 | 28-TFLGA | BNO055 | Bosch Sensortec | BNO055 | Digi-Key | 828-1058-1-ND | Fitted | Non Generic |  |  | 9-DOF Accelerometer, Gyroscope and Magnetometer with sensor fusion |  | Sensor | n
LIS3MDL | LIS3MDL | 12-VFLGA | LIS3MDL | STMicroelectronics | LIS3MDL | Digi-Key | 497-13892-1-ND | Fitted | Non Generic |  |  | 3-Axis Magnetometer |  | Sensor | n
MMC5983MA | MMC5983MA | 16-VFLGA Memsic | MMC5983MA | Memsic Inc. | MMC5983MA | Digi-Key | 1267-MMC5983MACT-ND | Fitted | Non Generic |  |  | 3-Axis Magnetometer |  | Sensor | n
ZOE-M8Q | ZOE-M8Q | 51-SLGA | ZOE-M8Q | U-Blox | ZOE-M8Q | Digi-Key | 672-ZOE-M8Q-0CT-ND | Fitted | Non Generic |  |  | GNSS receiver BeiDou, Galileo, GLONASS, GPS |  | Sensor | n
INA260 | 16-TSSOP | 16-TSSOP | INA260 | Texas Instruments | INA260 | Digi-Key | 296-47777-1-ND | Fitted | Non Generic |  |  | Power/Current monitor with integrated shunt |  | Sensor | n
LCMXO2-1200HC-4SG32C | QFN-32 (5x5) | QFN-32 (5x5) | LCMXO2-1200HC-4SG32C | Lattice Semiconductor | LCMXO2-1200HC-4SG32C | Mouser | 842-MXO21200HC4SG32C | Fitted | Non Generic |  |  | 1280 Logic Element MachXO2 FPGA |  | FPGA | n
LFE5U-12F-6BG256C | 256-CABGA (14x14) | 256-CABGA (14x14) | LFE5U-12F-6BG256C | Lattice Semiconductor | LFE5U-12F-6BG256C | Digi-Key | 220-2202-ND | Fitted | Non Generic |  |  | 120000 Logic Element ECP5 FPGA |  | FPGA | n
MKL02Z32 | QFN-16 (3x3) | QFN-16 (3x3) | MKL02Z32 | PJRC | IC_MKL02Z32_QFN16 | PJRC | IC_MKL02Z32_QFN16 | Fitted | Non Generic |  |  | Teensy 3.x Bootloader |  | Microcontroller | n
MK20DX256VLH7 | 64-LQFP (10x10) | 64-LQFP (10x10) | MK20DX256VLH7 | NXP | MK20DX256VLH7 | Digi-Key | MK20DX256VLH7-ND | Fitted | Non Generic |  |  | Teensy 3.2 Microcontroller |  | Microcontroller | n
MK66FX1M0VMD18 | MK66FX1M0VMD18 | 144-MAPBGA (13x13) | MK66FX1M0VMD18 | NXP | MK66FX1M0VMD18 | Digi-Key | 568-13335-ND | Fitted | Non Generic |  |  | Teensy 3.6 Microcontroller |  | Microcontroller | n
W25Q128JVSIQ | 8-SOIC-WIDE | 8-SOIC WIDE (5mm) | W25Q128JVSIQ | Winbond Electronics | W25Q128JVSIQ | Digi-Key | W25Q128JVSIQ-ND | Fitted | Non Generic |  |  | 128 Mbit SPI/QSPI Flash memory |  | Flash Memory | y
NE5532 | 8-SOIC | 8-SOIC | NE5532AD | Texas Instruments | NE5532AD | Digi-Key | 296-43503-5-ND | Fitted | Non Generic |  |  | Dual audio op amp |  | Op Amp | n
NJM4556 | 8-SOIC-WIDE | 8-SOIC WIDE (5mm) | NJM4556AM | NJR Corporation | NJM4556AM | Digi-Key | NJM4556AM-ND | Fitted | Non Generic |  |  | High output current dual op amp |  | Op Amp | n
TL072 | 8-SOIC | 8-SOIC | TL072ACDR | Texas Instruments | TL072ACDR | Digi-Key | 296-14995-1-ND | Fitted | Non Generic |  |  | Dual precision op amp |  | Op Amp | n
PI3424-00-LGIZ | 123-BLGA | 123-BLGA | PI3424-00-LGIZ | Vicor Corporation | PI3424-00-LGIZ | Digi-Key | 1102-1641-ND | Fitted | Non Generic |  |  | 5V 15A Buck converter with 8-18V input |  | PMIC | n
XC6222B331MR-G | SOT-25-5 | SOT-25-5 | XC6222B331MR-G | Torex Semiconductor | XC6222B331MR-G | Digi-Key | 893-1143-1-ND | Fitted | Non Generic |  |  | 3.3V 700mA LDO linear regulator |  | PMIC | y
TDA7295 | TDA7295 | Multiwatt-15 | TDA7295 | STMicroelectronics | TDA7295 | Digi-Key | 497-3965-5-ND | Fitted | Non Generic |  |  | 80W @ 8 Ohm Class AB power amplifier |  | Audio | n
MT6701 | SOP-8 | SOP-8 | MT6701CT-STD | MagnTek | MT6701CT-STD | LCSC | C2856764 | Fitted | Non Generic |  |  | Hall effect absolute magnetic encoder |  | Sensor | y
TMC6300 | TMC6300 | QFN-20 (3x3) | TMC6300-LA-T | Trinamic Motion Control GmbH | TMC6300-LA-T | Digi-Key | 1460-TMC6300-LA-TCT-ND | Fitted | Non Generic |  |  | 2-11V 2A 3-phase BLDC motor driver |  | Motor Driver | y
MCP3564R | 20-TSSOP | 20-TSSOP | MCP3564RT-E/ST | Microchip Technology | MCP3564RT-E/ST | Digi-Key | 150-MCP3564RT-E/STCT-ND | Fitted | Non Generic |  |  | Low-noise 24-bit Delta-Sigma ADC, 2/4/8 ch single ended, 1/2/4 ch differential |  | ADC | y
TAS5630BDKD | TAS5630BDKD | 44-HSSOP PowerPAD | TAS5630BDKDR | Texas Instruments | TAS5630BDKDR | Digi-Key | 296-29894-1-ND | Fitted | Non Generic |  |  | 300W stereo, 400W mono Class D power amplifier |  | Audio | y
PCM4222 | 48-TQFP (7x7) | 48-TQFP (7x7) | PCM4222PFBR | Texas Instruments | PCM4222PFBR | Digi-Key | 296-21703-1-ND | Fitted | Non Generic |  |  | Stereo 24-bit 124 dB SNR Audio ADC |  | Audio | y
PCM4104 | 48-TQFP (7x7) | 48-TQFP (7x7) | PCM4104PFBR | Texas Instruments | PCM4104PFBR | Digi-Key | 296-39146-1-ND | Fitted | Non Generic |  |  | 4-channel 24-bit 118 dB SNR Audio DAC |  | Audio | y
SN74LV1T34 | SOT-25-5 | SOT-25-5 | SN74LV1T34DBVR | Texas Instruments | SN74LV1T34DBVR | Digi-Key | 296-37176-1-ND | Fitted | Generic |  |  | Single Buffer CMOS Level Shifter |  | Logic | y
ATTINY45 | 8-SOIC | 8-SOIC | ATTINY45 | Microchip Technology | ATTINY45 | Digi-Key |  | Fitted | Non Generic |  |  | 8-bit AVR microcontroller |  | Microcontroller | y

## Inductors
Symbol Ref | Footprint Ref | Package Ref | Part Reference | Manufacturer | Manufacturer Part No | Supplier | Supplier Part No | Fitted | Generic | Specification | Value | Description | Comments | Ready for use
IND | FPV1006-150-R | FPV1006-150-R | FPV1006-150-R | Eaton | FPV1006-150-R | Digi-Key | 283-4578-1-ND | Fitted | Non Generic | 25A rated, 45A sat | 150nH | Shielded wirewound inductor | Inductor for PI3424 | y
IND | SRP7028A-4R7M | SRP7028A-4R7M | SRP7028A-4R7M | Bourns Inc | SRP7028A-4R7M | Digi-Key | SRP7028A-4R7MCT-ND | Fitted | Non Generic | 5.5A rated, 10A sat | 4u7H | Shielded wirewound inductor |  | y
FBEAD | 0603_IND | 0603_IND | FBTH1608HL221-T | Taiyo Yuden | FBTH1608HL221-T | Digi-Key | 587-FBTH1608HL221-TCT-ND | Fitted | Generic | 650mA max, AEC-Q200 Qualified |  | Ferrite bead |  | y

## Miscellaneous
Symbol Ref | Footprint Ref | Package Ref | Part Reference | Manufacturer | Manufacturer Part No | Supplier | Supplier Part No | Fitted | Generic | Specification | Value | Description | Comments | Ready for use
Testpoint | 5019 | 5019 | 5019 | Keystone Electronics | 5019 | Digi-Key | 36-5019CT-ND | Fitted | Generic |  |  | SMD Testpoint, loop style |  | y
Testpoint | TP_SMD | TP_SMD | TP_SMD |  |  |  |  | Fitted | Generic |  |  | SMD Testpoint, pad style |  | y

## Modules
Symbol Ref | Footprint Ref | Package Ref | Part Reference | Manufacturer | Manufacturer Part No | Supplier | Supplier Part No | Fitted | Generic | Specification | Value | Description | Comments | Ready for use
RFM95W | RFM95W | RFM95W | RFM95W-868S2 | RF Solutions | RFM95W-868S2 | Digi-Key | RFM95W-868S2-ND | Fitted | Non Generic |  |  | 868 MHz LoRa Transceiver |  | n
Teensy 3.6 | Teensy 3.6 | Teensy 3.6 | Teensy 3.6 | PJRC | Teensy 3.6 | Digi-Key | 1568-1465-ND | Fitted | Non Generic |  |  | Teensy 3.6 with headers |  | n
RN52-IRM116 | RN52-IRM116 | RN52-I/RM116 | RN52-IRM116 | Microchip Technology | RN52-I/RM116 | Digi-Key | RN52-I/RM116-ND | Fitted | Non Generic |  |  | Bluetooth 3.0 audio codec module |  | y
SMF2000 | SMF2000 | SMF2000 | SMF2000 | Trenz Electronic | TEM0001-01A-010C |  |  | Fitted | Non Generic |  |  | FPGA Module with Cortex M3 MCU |  | n

## Non Electrical
Symbol Ref | Footprint Ref | Package Ref | Part Reference | Manufacturer | Manufacturer Part No | Supplier | Supplier Part No | Fitted | Generic | Specification | Value | Description | Comments | Ready for use
FID | FID | Fiducial | FID | [8 empty] | Fiducial |  | y
Mounting_Hole_Unplated | M1.6_Normal_Unplated | M1.6_Normal_Unplated | M1.6_Normal_Unplated |  |  |  |  | Fitted | Generic | Normal clearance |  | M1.6 Hole, Unplated |  | y
Mounting_Hole_Unplated | M2_Normal_Unplated | M2_Normal_Unplated | M2_Normal_Unplated |  |  |  |  | Fitted | Generic | Normal clearance |  | M2 Hole, Unplated |  | y
Mounting_Hole_Unplated | M2.5_Normal_Unplated | M2.5_Normal_Unplated | M2.5_Normal_Unplated |  |  |  |  | Fitted | Generic | Normal clearance |  | M2.5 Hole, Unplated |  | y
Mounting_Hole_Unplated | M3_Normal_Unplated | M3_Normal_Unplated | M3_Normal_Unplated |  |  |  |  | Fitted | Generic | Normal clearance |  | M3 Hole, Unplated |  | y
Mounting_Hole_Unplated | M4_Normal_Unplated | M4_Normal_Unplated | M4_Normal_Unplated |  |  |  |  | Fitted | Generic | Normal clearance |  | M4 Hole, Unplated |  | y
Mounting_Hole_Unplated | M5_Normal_Unplated | M5_Normal_Unplated | M5_Normal_Unplated |  |  |  |  | Fitted | Generic | Normal clearance |  | M5 Hole, Unplated |  | y
Mounting_Hole_Unplated | M1.6_Close_Unplated | M1.6_Close_Unplated | M1.6_Close_Unplated |  |  |  |  | Fitted | Generic | Close clearance |  | M1.6 Hole, Unplated |  | y
Mounting_Hole_Unplated | M2_Close_Unplated | M2_Close_Unplated | M2_Close_Unplated |  |  |  |  | Fitted | Generic | Close clearance |  | M2 Hole, Unplated |  | y
Mounting_Hole_Unplated | M2.5_Close_Unplated | M2.5_Close_Unplated | M2.5_Close_Unplated |  |  |  |  | Fitted | Generic | Close clearance |  | M2.5 Hole, Unplated |  | y
Mounting_Hole_Unplated | M3_Close_Unplated | M3_Close_Unplated | M3_Close_Unplated |  |  |  |  | Fitted | Generic | Close clearance |  | M3 Hole, Unplated |  | y
Mounting_Hole_Unplated | M4_Close_Unplated | M4_Close_Unplated | M4_Close_Unplated |  |  |  |  | Fitted | Generic | Close clearance |  | M4 Hole, Unplated |  | y
Mounting_Hole_Unplated | M5_Close_Unplated | M5_Close_Unplated | M5_Close_Unplated |  |  |  |  | Fitted | Generic | Close clearance |  | M5 Hole, Unplated |  | y
Mounting_Hole_Plated | M1.6_Normal_Plated | M1.6_Normal_Plated | M1.6_Normal_Plated |  |  |  |  | Fitted | Generic | Normal clearance |  | M1.6 Hole, Plated |  | y
Mounting_Hole_Plated | M2_Normal_Plated | M2_Normal_Plated | M2_Normal_Plated |  |  |  |  | Fitted | Generic | Normal clearance |  | M2 Hole, Plated |  | y
Mounting_Hole_Plated | M2.5_Normal_Plated | M2.5_Normal_Plated | M2.5_Normal_Plated |  |  |  |  | Fitted | Generic | Normal clearance |  | M2.5 Hole, Plated |  | y
Mounting_Hole_Plated | M3_Normal_Plated | M3_Normal_Plated | M3_Normal_Plated |  |  |  |  | Fitted | Generic | Normal clearance |  | M3 Hole, Plated |  | y
Mounting_Hole_Plated | M4_Normal_Plated | M4_Normal_Plated | M4_Normal_Plated |  |  |  |  | Fitted | Generic | Normal clearance |  | M4 Hole, Plated |  | y
Mounting_Hole_Plated | M5_Normal_Plated | M5_Normal_Plated | M5_Normal_Plated |  |  |  |  | Fitted | Generic | Normal clearance |  | M5 Hole, Plated |  | y
Mounting_Hole_Plated | M1.6_Close_Plated | M1.6_Close_Plated | M1.6_Close_Plated |  |  |  |  | Fitted | Generic | Close clearance |  | M1.6 Hole, Plated |  | y
Mounting_Hole_Plated | M2_Close_Plated | M2_Close_Plated | M2_Close_Plated |  |  |  |  | Fitted | Generic | Close clearance |  | M2 Hole, Plated |  | y
Mounting_Hole_Plated | M2.5_Close_Plated | M2.5_Close_Plated | M2.5_Close_Plated |  |  |  |  | Fitted | Generic | Close clearance |  | M2.5 Hole, Plated |  | y
Mounting_Hole_Plated | M3_Close_Plated | M3_Close_Plated | M3_Close_Plated |  |  |  |  | Fitted | Generic | Close clearance |  | M3 Hole, Plated |  | y
Mounting_Hole_Plated | M4_Close_Plated | M4_Close_Plated | M4_Close_Plated |  |  |  |  | Fitted | Generic | Close clearance |  | M4 Hole, Plated |  | y
Mounting_Hole_Plated | M5_Close_Plated | M5_Close_Plated | M5_Close_Plated |  |  |  |  | Fitted | Generic | Close clearance |  | M5 Hole, Plated |  | y

## Optoelectronic
Symbol Ref | Footprint Ref | Package Ref | Part Reference | Manufacturer | Manufacturer Part No | Supplier | Supplier Part No | Fitted | Generic | Specification | Value | Description | Comments | Ready for use
LED_NEOPIXEL | SK6812B_SIDE | SK6812B_SIDE | 4691 | Adafruit | 4691 | Digi-Key | 1528-4691-ND | Fitted | Non Generic |  | RGB | Side mounted RGB neopixel |  | y
LED_RED | LED_0603 |  |  |  |  | Digi-Key |  | Fitted | Non Generic |  |  |  |  | n
LED_GREEN | [13 empty] | n
LED_BLUE | [13 empty] | n
LED_YELLOW | [13 empty] | n
GC9A01 | GC9A01 | GC9A01 | GC9A01 | N/A | GC9A01 | N/A | N/A | Fitted | Non Generic |  | Display | 240x240 px round IPS display |  | n

## Resistors Specialty
Symbol Ref | Footprint Ref | Package Ref | Part Reference | Manufacturer | Manufacturer Part No | Supplier | Supplier Part No | Fitted | Generic | Specification | Value | Description | Comments | Ready for use
n

## Resistors
Symbol Ref | Footprint Ref | Package Ref | Part Reference | Manufacturer | Manufacturer Part No | Supplier | Supplier Part No | Fitted | Generic | Specification | Value | Description | Comments | Ready for use
RES | R0603 | R0603 | CRCW06030000Z0EA | Vishay Dale | CRCW06030000Z0EA | Digi-Key | 541-0.0GCT-ND | Fitted | Generic | <20mR, 2A Imax, AEC-Q200 Qualified | 0R | General purpose automotive thick film resistor |  | y
RES | R0603 | R0603 | CRCW060310R0JNEA | Vishay Dale | CRCW060310R0JNEA | Digi-Key | 541-10GCT-ND | Fitted | Generic | 5%, 200ppm, 0.1W, AEC-Q200 Qualified | 10R | General purpose automotive thick film resistor |  | y
RES | R0603 | R0603 | CRCW060312R0JNEA | Vishay Dale | CRCW060312R0JNEA | Digi-Key | 541-12GCT-ND | Fitted | Generic | 5%, 200ppm, 0.1W, AEC-Q200 Qualified | 12R | General purpose automotive thick film resistor |  | y
RES | R0603 | R0603 | CRCW060315R0JNEA | Vishay Dale | CRCW060315R0JNEA | Digi-Key | 541-15GCT-ND | Fitted | Generic | 5%, 200ppm, 0.1W, AEC-Q200 Qualified | 15R | General purpose automotive thick film resistor |  | y
RES | R0603 | R0603 | CRCW060318R0JNEA | Vishay Dale | CRCW060318R0JNEA | Digi-Key | 541-18GCT-ND | Fitted | Generic | 5%, 200ppm, 0.1W, AEC-Q200 Qualified | 18R | General purpose automotive thick film resistor |  | y
RES | R0603 | R0603 | CRCW060322R0JNEA | Vishay Dale | CRCW060322R0JNEA | Digi-Key | 541-22GCT-ND | Fitted | Generic | 5%, 200ppm, 0.1W, AEC-Q200 Qualified | 22R | General purpose automotive thick film resistor |  | y
RES | R0603 | R0603 | CRCW060327R0JNEA | Vishay Dale | CRCW060327R0JNEA | Digi-Key | 541-27GCT-ND | Fitted | Generic | 5%, 200ppm, 0.1W, AEC-Q200 Qualified | 27R | General purpose automotive thick film resistor |  | y
RES | R0603 | R0603 | CRCW060333R0JNEA | Vishay Dale | CRCW060333R0JNEA | Digi-Key | 541-33GCT-ND | Fitted | Generic | 5%, 200ppm, 0.1W, AEC-Q200 Qualified | 33R | General purpose automotive thick film resistor |  | y
RES | R0603 | R0603 | CRCW060339R0JNEA | Vishay Dale | CRCW060339R0JNEA | Digi-Key | 541-39GCT-ND | Fitted | Generic | 5%, 200ppm, 0.1W, AEC-Q200 Qualified | 39R | General purpose automotive thick film resistor |  | y
RES | R0603 | R0603 | CRCW060347R0JNEA | Vishay Dale | CRCW060347R0JNEA | Digi-Key | 541-47GCT-ND | Fitted | Generic | 5%, 200ppm, 0.1W, AEC-Q200 Qualified | 47R | General purpose automotive thick film resistor |  | y
RES | R0603 | R0603 | CRCW060356R0JNEA | Vishay Dale | CRCW060356R0JNEA | Digi-Key | 541-56GCT-ND | Fitted | Generic | 5%, 200ppm, 0.1W, AEC-Q200 Qualified | 56R | General purpose automotive thick film resistor |  | y
RES | R0603 | R0603 | CRCW060368R0JNEA | Vishay Dale | CRCW060368R0JNEA | Digi-Key | 541-68GCT-ND | Fitted | Generic | 5%, 200ppm, 0.1W, AEC-Q200 Qualified | 68R | General purpose automotive thick film resistor |  | y
RES | R0603 | R0603 | CRCW060382R0JNEA | Vishay Dale | CRCW060382R0JNEA | Digi-Key | 541-82GCT-ND | Fitted | Generic | 5%, 200ppm, 0.1W, AEC-Q200 Qualified | 82R | General purpose automotive thick film resistor |  | y
RES | R0603 | R0603 | CRCW0603100RJNEA | Vishay Dale | CRCW0603100RJNEA | Digi-Key | 541-100GCT-ND | Fitted | Generic | 5%, 200ppm, 0.1W, AEC-Q200 Qualified | 100R | General purpose automotive thick film resistor |  | y
RES | R0603 | R0603 | CRCW0603120RJNEA | Vishay Dale | CRCW0603120RJNEA | Digi-Key | 541-120GCT-ND | Fitted | Generic | 5%, 200ppm, 0.1W, AEC-Q200 Qualified | 120R | General purpose automotive thick film resistor |  | y
RES | R0603 | R0603 | CRCW0603150RJNEA | Vishay Dale | CRCW0603150RJNEA | Digi-Key | 541-150GCT-ND | Fitted | Generic | 5%, 200ppm, 0.1W, AEC-Q200 Qualified | 150R | General purpose automotive thick film resistor |  | y
RES | R0603 | R0603 | CRCW0603180RJNEA | Vishay Dale | CRCW0603180RJNEA | Digi-Key | 541-180GCT-ND | Fitted | Generic | 5%, 200ppm, 0.1W, AEC-Q200 Qualified | 180R | General purpose automotive thick film resistor |  | y
RES | R0603 | R0603 | CRCW0603220RJNEA | Vishay Dale | CRCW0603220RJNEA | Digi-Key | 541-220GCT-ND | Fitted | Generic | 5%, 200ppm, 0.1W, AEC-Q200 Qualified | 220R | General purpose automotive thick film resistor |  | y
RES | R0603 | R0603 | CRCW0603270RJNEA | Vishay Dale | CRCW0603270RJNEA | Digi-Key | 541-270GCT-ND | Fitted | Generic | 5%, 200ppm, 0.1W, AEC-Q200 Qualified | 270R | General purpose automotive thick film resistor |  | y
RES | R0603 | R0603 | CRCW0603330RJNEA | Vishay Dale | CRCW0603330RJNEA | Digi-Key | 541-330GCT-ND | Fitted | Generic | 5%, 200ppm, 0.1W, AEC-Q200 Qualified | 330R | General purpose automotive thick film resistor |  | y
RES | R0603 | R0603 | CRCW0603390RJNEA | Vishay Dale | CRCW0603390RJNEA | Digi-Key | 541-390GCT-ND | Fitted | Generic | 5%, 200ppm, 0.1W, AEC-Q200 Qualified | 390R | General purpose automotive thick film resistor |  | y
RES | R0603 | R0603 | CRCW0603470RJNEA | Vishay Dale | CRCW0603470RJNEA | Digi-Key | 541-470GCT-ND | Fitted | Generic | 5%, 200ppm, 0.1W, AEC-Q200 Qualified | 470R | General purpose automotive thick film resistor |  | y
RES | R0603 | R0603 | CRCW0603560RJNEA | Vishay Dale | CRCW0603560RJNEA | Digi-Key | 541-560GCT-ND | Fitted | Generic | 5%, 200ppm, 0.1W, AEC-Q200 Qualified | 560R | General purpose automotive thick film resistor |  | y
RES | R0603 | R0603 | CRCW0603680RJNEA | Vishay Dale | CRCW0603680RJNEA | Digi-Key | 541-680GCT-ND | Fitted | Generic | 5%, 200ppm, 0.1W, AEC-Q200 Qualified | 680R | General purpose automotive thick film resistor |  | y
RES | R0603 | R0603 | CRCW0603820RJNEA | Vishay Dale | CRCW0603820RJNEA | Digi-Key | 541-820GCT-ND | Fitted | Generic | 5%, 200ppm, 0.1W, AEC-Q200 Qualified | 820R | General purpose automotive thick film resistor |  | y
RES | R0603 | R0603 | CRCW06031K00JNEA | Vishay Dale | CRCW06031K00JNEA | Digi-Key | 541-1.0KGCT-ND | Fitted | Generic | 5%, 200ppm, 0.1W, AEC-Q200 Qualified | 1K | General purpose automotive thick film resistor |  | y
RES | R0603 | R0603 | CRCW06031K20JNEA | Vishay Dale | CRCW06031K20JNEA | Digi-Key | 541-1.2KGCT-ND | Fitted | Generic | 5%, 200ppm, 0.1W, AEC-Q200 Qualified | 1K2 | General purpose automotive thick film resistor |  | y
RES | R0603 | R0603 | CRCW06031K50JNEA | Vishay Dale | CRCW06031K50JNEA | Digi-Key | 541-1.5KGCT-ND | Fitted | Generic | 5%, 200ppm, 0.1W, AEC-Q200 Qualified | 1K5 | General purpose automotive thick film resistor |  | y
RES | R0603 | R0603 | CRCW06031K80JNEA | Vishay Dale | CRCW06031K80JNEA | Digi-Key | 541-1.8KGCT-ND | Fitted | Generic | 5%, 200ppm, 0.1W, AEC-Q200 Qualified | 1K8 | General purpose automotive thick film resistor |  | y
RES | R0603 | R0603 | CRCW06032K20JNEA | Vishay Dale | CRCW06032K20JNEA | Digi-Key | 541-2.2KGCT-ND | Fitted | Generic | 5%, 200ppm, 0.1W, AEC-Q200 Qualified | 2K2 | General purpose automotive thick film resistor |  | y
RES | R0603 | R0603 | CRCW06032K70JNEA | Vishay Dale | CRCW06032K70JNEA | Digi-Key | 541-2.7KGCT-ND | Fitted | Generic | 5%, 200ppm, 0.1W, AEC-Q200 Qualified | 2K7 | General purpose automotive thick film resistor |  | y
RES | R0603 | R0603 | CRCW06033K30JNEA | Vishay Dale | CRCW06033K30JNEA | Digi-Key | 541-3.3KGCT-ND | Fitted | Generic | 5%, 200ppm, 0.1W, AEC-Q200 Qualified | 3K3 | General purpose automotive thick film resistor |  | y
RES | R0603 | R0603 | CRCW06033K90JNEA | Vishay Dale | CRCW06033K90JNEA | Digi-Key | 541-3.9KGCT-ND | Fitted | Generic | 5%, 200ppm, 0.1W, AEC-Q200 Qualified | 3K9 | General purpose automotive thick film resistor |  | y
RES | R0603 | R0603 | CRCW06034K70JNEA | Vishay Dale | CRCW06034K70JNEA | Digi-Key | 541-4.7KGCT-ND | Fitted | Generic | 5%, 200ppm, 0.1W, AEC-Q200 Qualified | 4K7 | General purpose automotive thick film resistor |  | y
RES | R0603 | R0603 | CRCW06035K60JNEA | Vishay Dale | CRCW06035K60JNEA | Digi-Key | 541-5.6KGCT-ND | Fitted | Generic | 5%, 200ppm, 0.1W, AEC-Q200 Qualified | 5K6 | General purpose automotive thick film resistor |  | y
RES | R0603 | R0603 | CRCW06036K80JNEA | Vishay Dale | CRCW06036K80JNEA | Digi-Key | 541-6.8KGCT-ND | Fitted | Generic | 5%, 200ppm, 0.1W, AEC-Q200 Qualified | 6K8 | General purpose automotive thick film resistor |  | y
RES | R0603 | R0603 | CRCW06038K20JNEA | Vishay Dale | CRCW06038K20JNEA | Digi-Key | 541-8.2KGCT-ND | Fitted | Generic | 5%, 200ppm, 0.1W, AEC-Q200 Qualified | 8K2 | General purpose automotive thick film resistor |  | y
RES | R0603 | R0603 | CRCW060310K0JNEA | Vishay Dale | CRCW060310K0JNEA | Digi-Key | 541-10KGCT-ND | Fitted | Generic | 5%, 200ppm, 0.1W, AEC-Q200 Qualified | 10K | General purpose automotive thick film resistor |  | y
RES | R0603 | R0603 | CRCW060312K0JNEA | Vishay Dale | CRCW060312K0JNEA | Digi-Key | 541-12KGCT-ND | Fitted | Generic | 5%, 200ppm, 0.1W, AEC-Q200 Qualified | 12K | General purpose automotive thick film resistor |  | y
RES | R0603 | R0603 | CRCW060315K0JNEA | Vishay Dale | CRCW060315K0JNEA | Digi-Key | 541-15KGCT-ND | Fitted | Generic | 5%, 200ppm, 0.1W, AEC-Q200 Qualified | 15K | General purpose automotive thick film resistor |  | y
RES | R0603 | R0603 | CRCW060318K0JNEA | Vishay Dale | CRCW060318K0JNEA | Digi-Key | 541-18KGCT-ND | Fitted | Generic | 5%, 200ppm, 0.1W, AEC-Q200 Qualified | 18K | General purpose automotive thick film resistor |  | y
RES | R0603 | R0603 | CRCW060322K0JNEA | Vishay Dale | CRCW060322K0JNEA | Digi-Key | 541-22KGCT-ND | Fitted | Generic | 5%, 200ppm, 0.1W, AEC-Q200 Qualified | 22K | General purpose automotive thick film resistor |  | y
RES | R0603 | R0603 | CRCW060327K0JNEA | Vishay Dale | CRCW060327K0JNEA | Digi-Key | 541-27KGCT-ND | Fitted | Generic | 5%, 200ppm, 0.1W, AEC-Q200 Qualified | 27K | General purpose automotive thick film resistor |  | y
RES | R0603 | R0603 | CRCW060333K0JNEA | Vishay Dale | CRCW060333K0JNEA | Digi-Key | 541-33KGCT-ND | Fitted | Generic | 5%, 200ppm, 0.1W, AEC-Q200 Qualified | 33K | General purpose automotive thick film resistor |  | y
RES | R0603 | R0603 | CRCW060339K0JNEA | Vishay Dale | CRCW060339K0JNEA | Digi-Key | 541-39KGCT-ND | Fitted | Generic | 5%, 200ppm, 0.1W, AEC-Q200 Qualified | 39K | General purpose automotive thick film resistor |  | y
RES | R0603 | R0603 | CRCW060347K0JNEA | Vishay Dale | CRCW060347K0JNEA | Digi-Key | 541-47KGCT-ND | Fitted | Generic | 5%, 200ppm, 0.1W, AEC-Q200 Qualified | 47K | General purpose automotive thick film resistor |  | y
RES | R0603 | R0603 | CRCW060356K0JNEA | Vishay Dale | CRCW060356K0JNEA | Digi-Key | 541-56KGCT-ND | Fitted | Generic | 5%, 200ppm, 0.1W, AEC-Q200 Qualified | 56K | General purpose automotive thick film resistor |  | y
RES | R0603 | R0603 | CRCW060368K0JNEA | Vishay Dale | CRCW060368K0JNEA | Digi-Key | 541-68KGCT-ND | Fitted | Generic | 5%, 200ppm, 0.1W, AEC-Q200 Qualified | 68K | General purpose automotive thick film resistor |  | y
RES | R0603 | R0603 | CRCW060382K0JNEA | Vishay Dale | CRCW060382K0JNEA | Digi-Key | 541-82KGCT-ND | Fitted | Generic | 5%, 200ppm, 0.1W, AEC-Q200 Qualified | 82K | General purpose automotive thick film resistor |  | y
RES | R0603 | R0603 | CRCW0603100KJNEA | Vishay Dale | CRCW0603100KJNEA | Digi-Key | 541-100KGCT-ND | Fitted | Generic | 5%, 200ppm, 0.1W, AEC-Q200 Qualified | 100K | General purpose automotive thick film resistor |  | y
RES | R0603 | R0603 | CRCW0603120KJNEA | Vishay Dale | CRCW0603120KJNEA | Digi-Key | 541-120KGCT-ND | Fitted | Generic | 5%, 200ppm, 0.1W, AEC-Q200 Qualified | 120K | General purpose automotive thick film resistor |  | y
RES | R0603 | R0603 | CRCW0603150KJNEA | Vishay Dale | CRCW0603150KJNEA | Digi-Key | 541-150KGCT-ND | Fitted | Generic | 5%, 200ppm, 0.1W, AEC-Q200 Qualified | 150K | General purpose automotive thick film resistor |  | y
RES | R0603 | R0603 | CRCW0603180KJNEA | Vishay Dale | CRCW0603180KJNEA | Digi-Key | 541-180KGCT-ND | Fitted | Generic | 5%, 200ppm, 0.1W, AEC-Q200 Qualified | 180K | General purpose automotive thick film resistor |  | y
RES | R0603 | R0603 | CRCW0603220KJNEA | Vishay Dale | CRCW0603220KJNEA | Digi-Key | 541-220KGCT-ND | Fitted | Generic | 5%, 200ppm, 0.1W, AEC-Q200 Qualified | 220K | General purpose automotive thick film resistor |  | y
RES | R0603 | R0603 | CRCW0603270KJNEA | Vishay Dale | CRCW0603270KJNEA | Digi-Key | 541-270KGCT-ND | Fitted | Generic | 5%, 200ppm, 0.1W, AEC-Q200 Qualified | 270K | General purpose automotive thick film resistor |  | y
RES | R0603 | R0603 | CRCW0603330KJNEA | Vishay Dale | CRCW0603330KJNEA | Digi-Key | 541-330KGCT-ND | Fitted | Generic | 5%, 200ppm, 0.1W, AEC-Q200 Qualified | 330K | General purpose automotive thick film resistor |  | y
RES | R0603 | R0603 | CRCW0603390KJNEA | Vishay Dale | CRCW0603390KJNEA | Digi-Key | 541-390KGCT-ND | Fitted | Generic | 5%, 200ppm, 0.1W, AEC-Q200 Qualified | 390K | General purpose automotive thick film resistor |  | y
RES | R0603 | R0603 | CRCW0603470KJNEA | Vishay Dale | CRCW0603470KJNEA | Digi-Key | 541-470KGCT-ND | Fitted | Generic | 5%, 200ppm, 0.1W, AEC-Q200 Qualified | 470K | General purpose automotive thick film resistor |  | y
RES | R0603 | R0603 | CRCW0603560KJNEA | Vishay Dale | CRCW0603560KJNEA | Digi-Key | 541-560KGCT-ND | Fitted | Generic | 5%, 200ppm, 0.1W, AEC-Q200 Qualified | 560K | General purpose automotive thick film resistor |  | y
RES | R0603 | R0603 | CRCW0603680KJNEA | Vishay Dale | CRCW0603680KJNEA | Digi-Key | 541-680KGCT-ND | Fitted | Generic | 5%, 200ppm, 0.1W, AEC-Q200 Qualified | 680K | General purpose automotive thick film resistor |  | y
RES | R0603 | R0603 | CRCW0603820KJNEA | Vishay Dale | CRCW0603820KJNEA | Digi-Key | 541-820KGCT-ND | Fitted | Generic | 5%, 200ppm, 0.1W, AEC-Q200 Qualified | 820K | General purpose automotive thick film resistor |  | y
RES | R0603 | R0603 | CRCW06031M00JNEA | Vishay Dale | CRCW06031M00JNEA | Digi-Key | 541-1.0MGCT-ND | Fitted | Generic | 5%, 200ppm, 0.1W, AEC-Q200 Qualified | 1M | General purpose automotive thick film resistor |  | y
RES | R0603 | R0603 | CRCW06035K10FKEA | Vishay Dale | CRCW06035K10FKEA | Digi-Key | 541-5.10KHCT-ND | Fitted | Generic | 1%, 100ppm, 0.1W, AEC-Q200 Qualified | 5K1 | General purpose automotive thick film resistor |  | y
RES | R0805 | R0805 | CRCW08050000Z0EA | Vishay Dale | CRCW08050000Z0EA | Digi-Key | 541-0.0ACT-ND | Fitted | Generic | <20mR, 2.5A Imax, AEC-Q200 Qualified | 0R | General purpose automotive thick film resistor |  | y
RES | R0805 | R0805 | CRCW080510R0JNEA | Vishay Dale | CRCW080510R0JNEA | Digi-Key | 541-10ACT-ND | Fitted | Generic | 5%, 200ppm, 0.125W, AEC-Q200 Qualified | 10R | General purpose automotive thick film resistor |  | y
RES | R0805 | R0805 | CRCW080512R0JNEA | Vishay Dale | CRCW080512R0JNEA | Digi-Key | 541-12ACT-ND | Fitted | Generic | 5%, 200ppm, 0.125W, AEC-Q200 Qualified | 12R | General purpose automotive thick film resistor |  | y
RES | R0805 | R0805 | CRCW080515R0JNEA | Vishay Dale | CRCW080515R0JNEA | Digi-Key | 541-15ACT-ND | Fitted | Generic | 5%, 200ppm, 0.125W, AEC-Q200 Qualified | 15R | General purpose automotive thick film resistor |  | y
RES | R0805 | R0805 | CRCW080518R0JNEA | Vishay Dale | CRCW080518R0JNEA | Digi-Key | 541-18ACT-ND | Fitted | Generic | 5%, 200ppm, 0.125W, AEC-Q200 Qualified | 18R | General purpose automotive thick film resistor |  | y
RES | R0805 | R0805 | CRCW080522R0JNEA | Vishay Dale | CRCW080522R0JNEA | Digi-Key | 541-22ACT-ND | Fitted | Generic | 5%, 200ppm, 0.125W, AEC-Q200 Qualified | 22R | General purpose automotive thick film resistor |  | y
RES | R0805 | R0805 | CRCW080527R0JNEA | Vishay Dale | CRCW080527R0JNEA | Digi-Key | 541-27ACT-ND | Fitted | Generic | 5%, 200ppm, 0.125W, AEC-Q200 Qualified | 27R | General purpose automotive thick film resistor |  | y
RES | R0805 | R0805 | CRCW080533R0JNEA | Vishay Dale | CRCW080533R0JNEA | Digi-Key | 541-33ACT-ND | Fitted | Generic | 5%, 200ppm, 0.125W, AEC-Q200 Qualified | 33R | General purpose automotive thick film resistor |  | y
RES | R0805 | R0805 | CRCW080539R0JNEA | Vishay Dale | CRCW080539R0JNEA | Digi-Key | 541-39ACT-ND | Fitted | Generic | 5%, 200ppm, 0.125W, AEC-Q200 Qualified | 39R | General purpose automotive thick film resistor |  | y
RES | R0805 | R0805 | CRCW080547R0JNEA | Vishay Dale | CRCW080547R0JNEA | Digi-Key | 541-47ACT-ND | Fitted | Generic | 5%, 200ppm, 0.125W, AEC-Q200 Qualified | 47R | General purpose automotive thick film resistor |  | y
RES | R0805 | R0805 | CRCW080556R0JNEA | Vishay Dale | CRCW080556R0JNEA | Digi-Key | 541-56ACT-ND | Fitted | Generic | 5%, 200ppm, 0.125W, AEC-Q200 Qualified | 56R | General purpose automotive thick film resistor |  | y
RES | R0805 | R0805 | CRCW080568R0JNEA | Vishay Dale | CRCW080568R0JNEA | Digi-Key | 541-68ACT-ND | Fitted | Generic | 5%, 200ppm, 0.125W, AEC-Q200 Qualified | 68R | General purpose automotive thick film resistor |  | y
RES | R0805 | R0805 | CRCW080582R0JNEA | Vishay Dale | CRCW080582R0JNEA | Digi-Key | 541-82ACT-ND | Fitted | Generic | 5%, 200ppm, 0.125W, AEC-Q200 Qualified | 82R | General purpose automotive thick film resistor |  | y
RES | R0805 | R0805 | CRCW0805100RJNEA | Vishay Dale | CRCW0805100RJNEA | Digi-Key | 541-100ACT-ND | Fitted | Generic | 5%, 200ppm, 0.125W, AEC-Q200 Qualified | 100R | General purpose automotive thick film resistor |  | y
RES | R0805 | R0805 | CRCW0805120RJNEA | Vishay Dale | CRCW0805120RJNEA | Digi-Key | 541-120ACT-ND | Fitted | Generic | 5%, 200ppm, 0.125W, AEC-Q200 Qualified | 120R | General purpose automotive thick film resistor |  | y
RES | R0805 | R0805 | CRCW0805150RJNEA | Vishay Dale | CRCW0805150RJNEA | Digi-Key | 541-150ACT-ND | Fitted | Generic | 5%, 200ppm, 0.125W, AEC-Q200 Qualified | 150R | General purpose automotive thick film resistor |  | y
RES | R0805 | R0805 | CRCW0805180RJNEA | Vishay Dale | CRCW0805180RJNEA | Digi-Key | 541-180ACT-ND | Fitted | Generic | 5%, 200ppm, 0.125W, AEC-Q200 Qualified | 180R | General purpose automotive thick film resistor |  | y
RES | R0805 | R0805 | CRCW0805220RJNEA | Vishay Dale | CRCW0805220RJNEA | Digi-Key | 541-220ACT-ND | Fitted | Generic | 5%, 200ppm, 0.125W, AEC-Q200 Qualified | 220R | General purpose automotive thick film resistor |  | y
RES | R0805 | R0805 | CRCW0805270RJNEA | Vishay Dale | CRCW0805270RJNEA | Digi-Key | 541-270ACT-ND | Fitted | Generic | 5%, 200ppm, 0.125W, AEC-Q200 Qualified | 270R | General purpose automotive thick film resistor |  | y
RES | R0805 | R0805 | CRCW0805330RJNEA | Vishay Dale | CRCW0805330RJNEA | Digi-Key | 541-330ACT-ND | Fitted | Generic | 5%, 200ppm, 0.125W, AEC-Q200 Qualified | 330R | General purpose automotive thick film resistor |  | y
RES | R0805 | R0805 | CRCW0805390RJNEA | Vishay Dale | CRCW0805390RJNEA | Digi-Key | 541-390ACT-ND | Fitted | Generic | 5%, 200ppm, 0.125W, AEC-Q200 Qualified | 390R | General purpose automotive thick film resistor |  | y
RES | R0805 | R0805 | CRCW0805470RJNEA | Vishay Dale | CRCW0805470RJNEA | Digi-Key | 541-470ACT-ND | Fitted | Generic | 5%, 200ppm, 0.125W, AEC-Q200 Qualified | 470R | General purpose automotive thick film resistor |  | y
RES | R0805 | R0805 | CRCW0805560RJNEA | Vishay Dale | CRCW0805560RJNEA | Digi-Key | 541-560ACT-ND | Fitted | Generic | 5%, 200ppm, 0.125W, AEC-Q200 Qualified | 560R | General purpose automotive thick film resistor |  | y
RES | R0805 | R0805 | CRCW0805680RJNEA | Vishay Dale | CRCW0805680RJNEA | Digi-Key | 541-680ACT-ND | Fitted | Generic | 5%, 200ppm, 0.125W, AEC-Q200 Qualified | 680R | General purpose automotive thick film resistor |  | y
RES | R0805 | R0805 | CRCW0805820RJNEA | Vishay Dale | CRCW0805820RJNEA | Digi-Key | 541-820ACT-ND | Fitted | Generic | 5%, 200ppm, 0.125W, AEC-Q200 Qualified | 820R | General purpose automotive thick film resistor |  | y
RES | R0805 | R0805 | CRCW08051K00JNEA | Vishay Dale | CRCW08051K00JNEA | Digi-Key | 541-1.0KACT-ND | Fitted | Generic | 5%, 200ppm, 0.125W, AEC-Q200 Qualified | 1K | General purpose automotive thick film resistor |  | y
RES | R0805 | R0805 | CRCW08051K20JNEA | Vishay Dale | CRCW08051K20JNEA | Digi-Key | 541-1.2KACT-ND | Fitted | Generic | 5%, 200ppm, 0.125W, AEC-Q200 Qualified | 1K2 | General purpose automotive thick film resistor |  | y
RES | R0805 | R0805 | CRCW08051K50JNEA | Vishay Dale | CRCW08051K50JNEA | Digi-Key | 541-1.5KACT-ND | Fitted | Generic | 5%, 200ppm, 0.125W, AEC-Q200 Qualified | 1K5 | General purpose automotive thick film resistor |  | y
RES | R0805 | R0805 | CRCW08051K80JNEA | Vishay Dale | CRCW08051K80JNEA | Digi-Key | 541-1.8KACT-ND | Fitted | Generic | 5%, 200ppm, 0.125W, AEC-Q200 Qualified | 1K8 | General purpose automotive thick film resistor |  | y
RES | R0805 | R0805 | CRCW08052K20JNEA | Vishay Dale | CRCW08052K20JNEA | Digi-Key | 541-2.2KACT-ND | Fitted | Generic | 5%, 200ppm, 0.125W, AEC-Q200 Qualified | 2K2 | General purpose automotive thick film resistor |  | y
RES | R0805 | R0805 | CRCW08052K70JNEA | Vishay Dale | CRCW08052K70JNEA | Digi-Key | 541-2.7KACT-ND | Fitted | Generic | 5%, 200ppm, 0.125W, AEC-Q200 Qualified | 2K7 | General purpose automotive thick film resistor |  | y
RES | R0805 | R0805 | CRCW08053K30JNEA | Vishay Dale | CRCW08053K30JNEA | Digi-Key | 541-3.3KACT-ND | Fitted | Generic | 5%, 200ppm, 0.125W, AEC-Q200 Qualified | 3K3 | General purpose automotive thick film resistor |  | y
RES | R0805 | R0805 | CRCW08053K90JNEA | Vishay Dale | CRCW08053K90JNEA | Digi-Key | 541-3.9KACT-ND | Fitted | Generic | 5%, 200ppm, 0.125W, AEC-Q200 Qualified | 3K9 | General purpose automotive thick film resistor |  | y
RES | R0805 | R0805 | CRCW08054K70JNEA | Vishay Dale | CRCW08054K70JNEA | Digi-Key | 541-4.7KACT-ND | Fitted | Generic | 5%, 200ppm, 0.125W, AEC-Q200 Qualified | 4K7 | General purpose automotive thick film resistor |  | y
RES | R0805 | R0805 | CRCW08055K60JNEA | Vishay Dale | CRCW08055K60JNEA | Digi-Key | 541-5.6KACT-ND | Fitted | Generic | 5%, 200ppm, 0.125W, AEC-Q200 Qualified | 5K6 | General purpose automotive thick film resistor |  | y
RES | R0805 | R0805 | CRCW08056K80JNEA | Vishay Dale | CRCW08056K80JNEA | Digi-Key | 541-6.8KACT-ND | Fitted | Generic | 5%, 200ppm, 0.125W, AEC-Q200 Qualified | 6K8 | General purpose automotive thick film resistor |  | y
RES | R0805 | R0805 | CRCW08058K20JNEA | Vishay Dale | CRCW08058K20JNEA | Digi-Key | 541-8.2KACT-ND | Fitted | Generic | 5%, 200ppm, 0.125W, AEC-Q200 Qualified | 8K2 | General purpose automotive thick film resistor |  | y
RES | R0805 | R0805 | CRCW080510K0JNEA | Vishay Dale | CRCW080510K0JNEA | Digi-Key | 541-10KACT-ND | Fitted | Generic | 5%, 200ppm, 0.125W, AEC-Q200 Qualified | 10K | General purpose automotive thick film resistor |  | y
RES | R0805 | R0805 | CRCW080512K0JNEA | Vishay Dale | CRCW080512K0JNEA | Digi-Key | 541-12KACT-ND | Fitted | Generic | 5%, 200ppm, 0.125W, AEC-Q200 Qualified | 12K | General purpose automotive thick film resistor |  | y
RES | R0805 | R0805 | CRCW080515K0JNEA | Vishay Dale | CRCW080515K0JNEA | Digi-Key | 541-15KACT-ND | Fitted | Generic | 5%, 200ppm, 0.125W, AEC-Q200 Qualified | 15K | General purpose automotive thick film resistor |  | y
RES | R0805 | R0805 | CRCW080518K0JNEA | Vishay Dale | CRCW080518K0JNEA | Digi-Key | 541-18KACT-ND | Fitted | Generic | 5%, 200ppm, 0.125W, AEC-Q200 Qualified | 18K | General purpose automotive thick film resistor |  | y
RES | R0805 | R0805 | CRCW080522K0JNEA | Vishay Dale | CRCW080522K0JNEA | Digi-Key | 541-22KACT-ND | Fitted | Generic | 5%, 200ppm, 0.125W, AEC-Q200 Qualified | 22K | General purpose automotive thick film resistor |  | y
RES | R0805 | R0805 | CRCW080527K0JNEA | Vishay Dale | CRCW080527K0JNEA | Digi-Key | 541-27KACT-ND | Fitted | Generic | 5%, 200ppm, 0.125W, AEC-Q200 Qualified | 27K | General purpose automotive thick film resistor |  | y
RES | R0805 | R0805 | CRCW080533K0JNEA | Vishay Dale | CRCW080533K0JNEA | Digi-Key | 541-33KACT-ND | Fitted | Generic | 5%, 200ppm, 0.125W, AEC-Q200 Qualified | 33K | General purpose automotive thick film resistor |  | y
RES | R0805 | R0805 | CRCW080539K0JNEA | Vishay Dale | CRCW080539K0JNEA | Digi-Key | 541-39KACT-ND | Fitted | Generic | 5%, 200ppm, 0.125W, AEC-Q200 Qualified | 39K | General purpose automotive thick film resistor |  | y
RES | R0805 | R0805 | CRCW080547K0JNEA | Vishay Dale | CRCW080547K0JNEA | Digi-Key | 541-47KACT-ND | Fitted | Generic | 5%, 200ppm, 0.125W, AEC-Q200 Qualified | 47K | General purpose automotive thick film resistor |  | y
RES | R0805 | R0805 | CRCW080556K0JNEA | Vishay Dale | CRCW080556K0JNEA | Digi-Key | 541-56KACT-ND | Fitted | Generic | 5%, 200ppm, 0.125W, AEC-Q200 Qualified | 56K | General purpose automotive thick film resistor |  | y
RES | R0805 | R0805 | CRCW080568K0JNEA | Vishay Dale | CRCW080568K0JNEA | Digi-Key | 541-68KACT-ND | Fitted | Generic | 5%, 200ppm, 0.125W, AEC-Q200 Qualified | 68K | General purpose automotive thick film resistor |  | y
RES | R0805 | R0805 | CRCW080582K0JNEA | Vishay Dale | CRCW080582K0JNEA | Digi-Key | 541-82KACT-ND | Fitted | Generic | 5%, 200ppm, 0.125W, AEC-Q200 Qualified | 82K | General purpose automotive thick film resistor |  | y
RES | R0805 | R0805 | CRCW0805100KJNEA | Vishay Dale | CRCW0805100KJNEA | Digi-Key | 541-100KACT-ND | Fitted | Generic | 5%, 200ppm, 0.125W, AEC-Q200 Qualified | 100K | General purpose automotive thick film resistor |  | y
RES | R0805 | R0805 | CRCW0805120KJNEA | Vishay Dale | CRCW0805120KJNEA | Digi-Key | 541-120KACT-ND | Fitted | Generic | 5%, 200ppm, 0.125W, AEC-Q200 Qualified | 120K | General purpose automotive thick film resistor |  | y
RES | R0805 | R0805 | CRCW0805150KJNEA | Vishay Dale | CRCW0805150KJNEA | Digi-Key | 541-150KACT-ND | Fitted | Generic | 5%, 200ppm, 0.125W, AEC-Q200 Qualified | 150K | General purpose automotive thick film resistor |  | y
RES | R0805 | R0805 | CRCW0805180KJNEA | Vishay Dale | CRCW0805180KJNEA | Digi-Key | 541-180KACT-ND | Fitted | Generic | 5%, 200ppm, 0.125W, AEC-Q200 Qualified | 180K | General purpose automotive thick film resistor |  | y
RES | R0805 | R0805 | CRCW0805220KJNEA | Vishay Dale | CRCW0805220KJNEA | Digi-Key | 541-220KACT-ND | Fitted | Generic | 5%, 200ppm, 0.125W, AEC-Q200 Qualified | 220K | General purpose automotive thick film resistor |  | y
RES | R0805 | R0805 | CRCW0805270KJNEA | Vishay Dale | CRCW0805270KJNEA | Digi-Key | 541-270KACT-ND | Fitted | Generic | 5%, 200ppm, 0.125W, AEC-Q200 Qualified | 270K | General purpose automotive thick film resistor |  | y
RES | R0805 | R0805 | CRCW0805330KJNEA | Vishay Dale | CRCW0805330KJNEA | Digi-Key | 541-330KACT-ND | Fitted | Generic | 5%, 200ppm, 0.125W, AEC-Q200 Qualified | 330K | General purpose automotive thick film resistor |  | y
RES | R0805 | R0805 | CRCW0805390KJNEA | Vishay Dale | CRCW0805390KJNEA | Digi-Key | 541-390KACT-ND | Fitted | Generic | 5%, 200ppm, 0.125W, AEC-Q200 Qualified | 390K | General purpose automotive thick film resistor |  | y
RES | R0805 | R0805 | CRCW0805470KJNEA | Vishay Dale | CRCW0805470KJNEA | Digi-Key | 541-470KACT-ND | Fitted | Generic | 5%, 200ppm, 0.125W, AEC-Q200 Qualified | 470K | General purpose automotive thick film resistor |  | y
RES | R0805 | R0805 | CRCW0805560KJNEA | Vishay Dale | CRCW0805560KJNEA | Digi-Key | 541-560KACT-ND | Fitted | Generic | 5%, 200ppm, 0.125W, AEC-Q200 Qualified | 560K | General purpose automotive thick film resistor |  | y
RES | R0805 | R0805 | CRCW0805680KJNEA | Vishay Dale | CRCW0805680KJNEA | Digi-Key | 541-680KACT-ND | Fitted | Generic | 5%, 200ppm, 0.125W, AEC-Q200 Qualified | 680K | General purpose automotive thick film resistor |  | y
RES | R0805 | R0805 | CRCW0805820KJNEA | Vishay Dale | CRCW0805820KJNEA | Digi-Key | 541-820KACT-ND | Fitted | Generic | 5%, 200ppm, 0.125W, AEC-Q200 Qualified | 820K | General purpose automotive thick film resistor |  | y
RES | R0805 | R0805 | CRCW08051M00JNEA | Vishay Dale | CRCW08051M00JNEA | Digi-Key | 541-1.0MACT-ND | Fitted | Generic | 5%, 200ppm, 0.125W, AEC-Q200 Qualified | 1M | General purpose automotive thick film resistor |  | y
RES | R2512 | R2512 | CRCW2512330RJNEG | Vishay Dale | CRCW2512330RJNEG | Digi-Key | 541-330XCT-ND | Fitted | Generic | 5%, 200ppm, 1W, AEC-Q200 Qualified | 330R | General purpose automotive thick film resistor |  | y
RES | R0402 | R0402 | Generic 0402 resistor | N/A | Generic resistor | N/A | N/A | Fitted | Generic |  | R | General purpose resistor |  | y
RES | R0603 | R0603 | Generic 0603 resistor | N/A | Generic resistor | N/A | N/A | Fitted | Generic |  | R | General purpose resistor |  | y
RES | R0805 | R0805 | Generic 0805 resistor | N/A | Generic resistor | N/A | N/A | Fitted | Generic |  | R | General purpose resistor |  | y
RES | R1206 | R1206 | Generic 1206 resistor | N/A | Generic resistor | N/A | N/A | Fitted | Generic |  | R | General purpose resistor |  | y

## Transistors BJT
Symbol Ref | Footprint Ref | Package Ref | Part Reference | Manufacturer | Manufacturer Part No | Supplier | Supplier Part No | Fitted | Generic | Specification | Value | Description | Comments | Ready for use
NPN_SOT23 | SOT23 | SOT23 | MMBT2222A-7-F | Diodes Incorporated | MMBT2222A-7-F | Digi-Key | MMBT2222A-FDICT-ND | Fitted | Generic | AEC-Q101 Qualified | NPN | General purpose NPN transistor in SOT23 package |  | y
PNP_SOT23 | SOT23 | SOT23 | MMBT2907A-7-F | Diodes Incorporated | MMBT2907A-7-F | Digi-Key | MMBT2907A-FDICT-ND | Fitted | Generic | AEC-Q101 Qualified | PNP | General purpose PNP transistor in SOT23 package |  | y

## Transistors FET
Symbol Ref | Footprint Ref | Package Ref | Part Reference | Manufacturer | Manufacturer Part No | Supplier | Supplier Part No | Fitted | Generic | Specification | Value | Description | Comments | Ready for use
NMOS_SOT23 | SOT23 | SOT23 | BSS138 | onsemi | BSS138 | Digi-Key | BSS138CT-ND | Fitted | Generic | Vds 50V, Id 220mA | NMOS | General purpose N-Channel MOSFET in SOT23 packagge |  | y
NMOS_SOT23 | SOT23 | SOT23 | FDN337N | onsemi | FDN337N | Digi-Key | FDN337NCT-ND | Fitted | Generic | Vds 30V, Id 2.2A | NMOS | General purpose N-Channel MOSFET in SOT23 packagge |  | y
PMOS_SOT23 | SOT23 | SOT23 | BSS84 | onsemi | BSS84 | Digi-Key | BSS84CT-ND | Fitted | Generic | Vds 50V, Id 130mA | PMOS | General purpose P-Channel MOSFET in SOT23 packagge |  | y
PMOS_SOT23 | SOT23 | SOT23 | FDN360P | onsemi | FDN360P | Digi-Key | FDN360PCT-ND | Fitted | Generic | Vds 30V, Id 2A | PMOS | General purpose P-Channel MOSFET in SOT23 packagge |  | y